## QF-VQ-82203 (20241201發行)
deta International德大機械股份有限公司
鍊式刀庫品檢表 Chain Type Magazine Inspection Sheet | [10 empty] | QF-VQ-82203 01-241201
客戶 Client | 訂單編號 Order Number | 客戶機型 Machine Model | 客戶確認單 CCS | 刀庫編號 Magazine Serial Number | 刀套 規格/角度 Pocket Specification/ Clip Angle | 刀爪規格 Gripper Specification | 刀臂半徑 Arm Radius | 凸輪箱 型號/角度 Cambox Model/Clip Angle | 刀數 Tool Capacity | 馬達電壓 Motor Voltage | 馬達頻率 Motor Frequency | 電磁閥 電壓 Valve Voltage
金廣騰 | 3302-250310003-1 | M-4XDE(X軸510mm)(M-3XT)五軸機 | MC4BQKT102D01-02 | MC4BQ-250082 | DIN/65 | CAT/DIN | 265 | G2/65 | 40 | 220(變頻馬達) | 60 | DC24V
特殊 要求 Special Request
序號 Item | 檢查項目 General Inspection Items | [6 empty] | 確認 Confirm |  | 組立 Assemblier | 品檢 QC Inspector | 備註 Remarks
1 | 刀套無毛邊或破損確認。 There is no burr or damage in pocket. | [6 empty] | 顏色1 |  | 顏色5
2 | 刀鏈支撐滾輪轉動正常。 The roller of chain rotates normally. | [6 empty] | 顏色2
3 | 刀鏈運轉時確無異音。 The chain rotates without noise. | [6 empty] | 顏色3
4 | 刀庫馬達運轉時確無異音。 The magazine motor runs wihtout noise. | [6 empty] | 顏色4
5 | 刀鏈與軌道之間隙大小適中。(0.2~0.8mm) Left proper gap between the chain and the rail.(0.2~0.8mm) | [6 empty] | mm
6 | 刀庫正反轉時間一致。(相鄰刀:#40:0.5秒；#50:0.8秒) The CW/CCW rotation speed of magazine is consistent.(Adjacent pocket: #40:0.5sec;#50:0.8sec.) | [6 empty] | sec
7 | 刀庫定位缸作動順暢。 The positioning cyliner of magazine works normally.
8 | 倒刀順暢平滑。(重刀#40-7kg 0.8~1sec；#50氣壓-15kg ,油壓-20kg1.2~1.5sec) Pockets tilt smoothly. (With heavy tool; time of pocket-down requests as: #40 with 7kg-tool is 0.8~1 sec. #50 with 15kg-tool (pnewmatic cyliner) is 1.2~1.5 sec. #50 with 20kg-tool (hydraulic cyliner) is 1.2~1.5 sec. | [6 empty] | sec
9 | 倒刀、定位壓缸之磁簧開關固鎖確實，動作正常。 The reed switches of cylinders are tightened firmly and works normally.
10 | 刀庫SENSOR動作正常。SENSOR感應距離需在: The sensors work normally and the detection distance will be □OMRON M8-0.5~0.6mm;□BALLUFF M8-0.8~1.0mm。 □OMRON M12-0.8~1.0mm;□BALLUFF M12-1.9~2.1mm。 | [6 empty] | M8: mm M12: mm
11 | 凸輪箱扣刀角度與訂單相符。 Clip angle of cambox conforms to order request.
12 | 凸輪箱扣刀時刀套確實無晃動。 The pocket stays steady when tool-changing.
13 | 凸輪箱是否有加油。□德大加油□凸輪箱廠加油□客戶自行加油 Fill up with lubrication oil.□by deta□by cambox's maker□by customer.
14 | 凸輪箱換刀時間確認(參照CCS)。 Tool-changing time of cambox conforms to CCS.
15 | 倒刀時刀套與刀臂確認垂直90度。 The pocket and the arm is at the angle of 90 degrees when pocket-down.
16 | 1號刀套使用校刀器，檢查刀臂與刀桿中心是一致。 Align the center of gripper with the cernter of tool with calibration jig at pocket 1.
17 | 刀爪凸緣與刀具V溝對中。 The flange of gripper fits the V-shape groove of tool.
18 | 刀臂之兩刀爪平行度在標準 0.1mm以內。 The parallelism of two grippers is under 0.1mm. | [6 empty] | mm
19 | 安全頂銷作動彈出正常，刀臂與隔環間距。 Safety pins release normally and the distance between arm and spacer ring is. | [6 empty] | mm
20 | #40刀臂迫緊環蓋鎖緊確認。扭力值 11 N.m。 Make sure the expansion ring is tighten with torque 11 N.m. | [6 empty] | N.m
21 | 刀臂在原點位置時的角度確認. The angle is correct when the arm returns to Home position.
22 | 刀庫驅動單元確認□變頻□變極□油壓馬達。 Magazine driving motor is □Induction □Pole change □Hydraulic
23 | 刀庫馬達電壓確認。□AC220V□AC380V□AC415V□其他AC______V Magazine motor voltage should be | [6 empty] | AC V
24 | 凸輪箱馬達電壓確認。□AC220V□AC380V□AC415V□其他AC______V Cambox motor voltage. | [6 empty] | AC V
25 | 原點Sensor位置確認(MC4A-NO.32;MC4B-NO.40;MC5A-NO.31;MC5B-NO.37;MC5CQ-NO.29;HC5RA-NO.55;HMC4L-NO.52) The location of Home sensor is as following: MC4A at pocket NO.32 ; MC4B at pocket NO.40 ; MC5A at pocket NO.31; MC5B at pocket NO.37 ; MC5CQ at pocket NO.29 ; HC5RA at pocket NO.55 ; HMC4L at pocket NO.52
26 | 電控配線後作動正確線路整齊美觀。 All the wiring is correct and tidy.
27 | 電磁閥之電壓正確，且無漏油漏氣現象□DC24V□AC24V□AC110V。 The voltage of valve is correct and there is no leakage. | [6 empty] | V
28 | 跑合測試時間須足夠四小時(須掛含重刀#40-7kg#50-15kg)。 4-hour running performance test with heavy tools completes without failure. #40-7kg #50-15kg.
29 | 倒刀氣壓缸與定位缸確認無洩氣。 There is no leakage from cylinders.
30 | 無動力源時負載重刀不會垂刀。(#40-7kg；#50-15kg) There is no drooping when the power is off and loading with heavy tool. (#40 with 7kg-tool; #50 with 15kg tool)
31 | 重要螺絲確實標固定線。 Screws at crucial locations are tighten firmly and well marked.
32 | 刀庫外觀無掉漆或有鑄屑未清之情形。 No peeling paint on the tool magazine and no casting chip left is checked.
33 | 下架後確實防銹處理。 Anti-rust process applies after assembling completed.
34 | 凸輪箱出機編號: Cambox serial No.: |  |  |  |  | NO:
35 | 附屬配件規格確認。□拔刀器__________ Specifications of accessory.
確認欄-測量值或ok；組立、品檢欄檢驗組裝人員確認後打-ν Put value or "ok" in Confirm field; Assemblier and QC inspector put V after checking.
檢驗人員(QC Inspector): | [5 empty] | 組裝人員(Assemblier):

## 工作表1
OKK MC5B刀庫介面座清單檢查表
機號: | MC5B-250002
檢查: |  | 組裝: